## Bill of Materials-PCB1
Designator | Comment | Description | Footprint | Quantity | Manufacturer | Manufacturer Part Number
C1, C4, C6, C7 | 22pF | Cap Ceramic 22pF 50V C0G 0.25pF SMD 0805 125°C Paper T/R | CAP_0805 | 4 | KEMET | C0805C220C5GACTU
C2, C8, C10, C16 | 100_nf | Cap Ceramic 0.1uF 50V X7R 10% SMD 0805 125°C Blister Plastic T/R | CAP_0805 | 4 | TDK | C2012X7R1H104K125AE
C3 | 2.2 uF 50V | Cap Ceramic 2.2uF 50V JB 10% SMD 0805 85°C Blister Plastic T/R | CAP_0805 | 1 | TDK | C2012JB1H225K125AB
C5 | 47uF 25V | 贴片铝电解电容 47uF ±20% 25V 1000hrs@85°C AEC_D6.3x5.4mm_SM | CAP_ALU_D_Size | 1 | Panasonic | EEE-1EA470WP
C9, C11, C12, C13, C14, C15, C17 | 10uF | CERAMIC CAPACITOR, 10UF, 16V, X5R, 20%, 0805, FULL REEL; Product Range:C Series; Capacitance:10 F; Capacitance Tolerance: 20%; Dielectric Characteristic:X5R; Voltage Rating:16V; Ceramic Capacitor Case:0805 [2012 Metric]; MSL:- ;RoHS Compliant: Yes | CAP_0805 | 7 | TDK | C2012X5R1C106M125AC
C18, C19, C20, C21, C22, C23, C24, C25, C26, C27, C28, C29, C30, C31, C32, C33 | 100nF 450V | Multilayer Ceramic Capacitor, 0.1 uF, 450 V, ± 10%, X7T, 1206 [3216 Metric] | CAP 1206 | 16 | TDK | CGA5L4X7T2W104K160AA
D1 | red | Led SMT Red 0805 Tape | LED_RED_0805 | 1 | Osram Opto | LSR976-NR-1
D3 | MMSZ5252BT1GOSCT | Zener Diode 24 V 500 mW ±5% Surface Mount SOD-123 | SOD-123 | 1 | onsemi
D4 | RTT410 |  | RT410 | 1 | Diodes | RTT410
J1, J5, J7, J8, J9, J10, J11, J12, J13, J14, J15, J16, J17, J18, J19, J20, J21, J22, J23 | 691361100002 | 3611 Series 3.5mm Pitch Straight Pluggable Term Block; Plug; Cable Mount; 2 Way | Screw Terminal 3.5mm | 19 | Wurth Electronics | 691361100002
J2, J3, J4 | 75160-327-02LF | Conn Unshrouded Header HDR 2 POS 2.54mm Solder ST Thru-Hole Poly Bag | HDR 1x2 | 3 | Amphenol ICC / FCI | 75160-327-02LF
J6 | 67997-106HLF | Conn Unshrouded Header HDR 6 POS 2.54mm Solder ST Top Entry Thru-Hole BergStik® Bulk | MALE_HDR_3X2_2.54mm | 1 | Amphenol ICC / FCI | 67997-106HLF
JP1 | HDR 1X4 | Conn Unshrouded Header HDR 4 POS 2.54mm Solder ST Thru-Hole Bag | HDR 1X4 | 1 | Amphenol ICC | 68001-204HLF
L1 | 10uH | Inductor Power Shielded Wirewound 10uH 20% 100KHz Ferrite 2.7A 0.044Ohm DCR 4040 T/R | B952AS-H-100M=P3 | 1 | Murata | #B952AS-H-100M=P3
Q1, Q2, Q3, Q4, Q5, Q6, Q7, Q8, Q9, Q10, Q11, Q12, Q13, Q14, Q15, Q16 | DNBT8105-7 | TRANS NPN 60V 1A SOT23-3 | SOT 223 3 | 16 | Diodes Zetex | DNBT8105-7
R1, R15, R16, R23, R27, R30, R35, R38, R41, R47, R50, R51, R59, R60, R61, R71, R74, R77 | 1K | 贴片电阻 1000Ω ± 1.00% 0.125W ± 100ppm/℃ 0805 | R_0805 | 18 | Yageo | RC0805FR-071KL
R2 | 2.2K | Res High Precision Thin Film 0805 2.2k Ohm 0.1% 1/8W ±15ppm/°C Molded Paper T/R | R_0805 | 1 | Yageo | RT0805BRC072K2L
R3 | 10 M Ohm | 贴片电阻 10000000Ω ± 1.00% 0.125W ± 100ppm/℃ 0805 | R_0805 | 1 | Yageo | RC0805FR-0710ML
R4, R13, R14 | 100K | 贴片电阻 100000Ω ± 1.00% 0.125W ± 100ppm/℃ 0805 | R_0805 | 3 | Yageo | RC0805FR-07100KL
R5 | 13.7K | Res Thick Film 0805 13.7K Ohm 1% 1/8W ±100ppm/°C SMD Paper T/R | R_0805 | 1 | Yageo | RC0805FR-0713K7L
R6, R7, R8, R12, R19 | 10K | 贴片电阻 10000Ω ± 1.00% 0.125W ± 100ppm/℃ 0805 | R_0805 | 5 | Yageo | RC0805FR-0710KL
R9, R11 | 25k | Res Thin Film 0805 25K Ohm 0.1% 1/10W ±25ppm/°C Molded SMD SMD Paper T/R | R_0805 | 2 | TE Connectivity | 1614911-6
R10 | 75 ohm | Anti-Sulfurated Chip Resistor Automotive Grade Thick Film 0805 75Ohm 5% Paper T/R | R_0805 | 1 | Yageo | AA0805JR-0775RL
R17, R20, R28, R31, R36, R39, R42, R48, R52, R54, R55, R56, R57, R58, R62, R63 | 47 Ohm | Res Thick Film 1206 47 Ohm 1% 1/2W ±200ppm/°C Molded SMD Paper T/R | R 1206 | 16 | TE Connectivity | CRGH1206F47R
R18, R21, R25, R26, R29, R32, R33, R34, R37, R40, R43, R44, R45, R46, R49, R53 | 1k 1W |  | R_0805 | 16 | TE Connectivity | RA73F2A1K0BTD
R22, R24 | 47k 3w | Res Thick Film 2512 47K Ohm 5% 3W ±100ppm/C Pad SMD T/R | R 2512 | 2 | TE Connectivity CGS | 352247KJT
SW1 | TL3305AF160QG | TL3305A Series SPST 12 V 4.5 x 4.5 mm 160 gf Top Actuated SMT Tactile Switch | SW_PB_SMD | 1 | E-Switch | TL3305AF160QG
U1 | STM32F103VBT6 | ARM® Cortex®-M3 STM32 F1 Microcontroller IC 32-Bit 72MHz 128KB (128K x 8) FLASH | STM32F103VBT6 | 1 | STMicroelectronics | STM32F103VBT6
U2 | LMR51420XDDCR | SIMPLE SWITCHER® power converter 4.5-V to 36-V, 2-A, synchronous buck with 40-µA IQ 6-SOT-23-THIN -40 to 150 | SOT 23-6 | 1 | Texas Instruments | LMR51420XDDCR
U3 | LD1117S33CTR | Linear Voltage Regulator IC Positive Fixed 1 Output 3.3V 800mA SOT-223 | SOT 223 3 | 1 | STMicroelectronics | LD1117S33CTR
U4 | MAX485CSA+T | 1/1 Transceiver Half RS422, RS485 8-SOIC | 8 SOIC | 1 | Maxim | MAX485CSA+
U5, U6, U10, U11, U14, U16, U18, U20, U21, U22, U26, U27, U28, U32, U34, U35 | MOC3021S | MOC302x Series 1 Channel 400 V 5000 Vrms Surface Mount Triac Optocoupler - SMD-6 | SMD 6 | 16 | Vishay Lite-On | MOC3021S
U7, U8, U12, U13, U15, U17, U19, U23, U24, U25, U29, U30, U31, U33, U36, U37 | BTA16-600BRG | TRIAC Standard 600V 16A Through Hole TO-220AB | BAT16 | 16
U9 | MCT2ESM | DC-IN 1-CH Transistor With Base DC-OUT 6-Pin PDIP SMD | SMD 6 | 1 | ON Semiconductor / Fairchild | MCT2ESM
Y1 | ECS-80-20-4X | Crystal 8MHz ±30ppm (Tol) ±50ppm (Stability) 20pF FUND 80Ohm 2-Pin HC-49/USX Thru-Hole Bulk | XTAL_8_MHZ | 1 | ECS International | ECS-80-20-4X
Y2 | ABS07-32.768KHZ-6-T | Crystal 0.032768MHz ±20ppm (Tol) 6pF Flexural 70000Ohm 2-Pin CSMD T/R | XTAL_32.768 KHZ_SMD | 1 | Abracon | ABS07-32.768KHZ-6-T